## CONTENTS
PF900/PF901 Pattern Record Sheet
CONTENTS
Sample spreadsheet
Contents are read only.
Sample spreadsheet (1): Execution pattern setting (using Time signal)
Sample spreadsheet (2): Execution pattern setting (using Segment signal)
Sample spreadsheet (3): Execution pattern setting (using Output program)
Pattern record sheet
Contents are editable.
●Execution pattern setting
●Memory group setting
PID memory group setting
Event memory group setting
Wait memory group setting
●Time signal setting
●Output program setting
●Other settings
Level PID setting
Reset mode setting
Setup setting mode
Fixed set point control mode (FIX) setting
Manual control mode (MAN) setting
IMR02L05-E1
All Rights Reserved, Copyright 2010, RKC INSTRUMENT INC. |  |  | First edition: APR. 2010 [IMQ00]
®
RKC INSTRUMENT INC.

## Sample spreadsheet (1)
Sample spreadsheet (1)
Execution pattern setting (using Time signal)
| Execution pattern number |  | 1
| Segment number |  | 1 | 2 | 3 | 4 | 5 | 6 | 7 | 8 | 9
| Segment level |  | 50 | 80 | 80 | 100 | 100 | 60 | 60 | 20 | 20
| Segment time (H: M) |  | 0:30 | 0:20 | 0:40 | 0:20 | 1:00 | 0:30 | 0:40 | 0:30 | 0:20
| PID memory group number |  | 1 | 1 | 2 | 3 | 2 | 1 | 2 | 1 | 2
| Event memory group number |  | 1 | 2 | 3 | 2 | 3 | 2 | 3 | 2 | 3
| Wait memory group number |  | 1 | 1 | 2 | 1 | 2 | 1 | 2 | 1 | 2
| Segment signal state | TS1
TS2
TS3
TS4
TS5
TS6
TS7
TS8
Segment repeat Start number | bar: 1 2
Segment repeat End number | bar: 1 2
Segment repeat execution time | bar: 1 2
Pattern repeat execution time | bar: 1 2
| Link pattern number |  | 1 2: 0
| Pattern end output duration |  | 1 2: 0:01; 1 3: (H: M)
Time signal memory group number | bar: 1 2
Output program memory group number | bar: 1 2
Level
100
50
|  | 0 | [9 empty] | Time
|  | Segment | 1 | 2 | 3 | 4 | 5 | 6 | 7 | 8 | 9
Time signal output state
Time signal 1 (TS1)
Time signal 2 (TS2)
Time signal 3 (TS3)
Time signal 4 (TS4)
Time signal 5 (TS5)
Time signal 6 (TS6)
Time signal 7 (TS7)
Time signal 8 (TS8)
Settings of Time signal memory group
| Group number | 1
| Memory number | 1 | 2 | 3 | 4 | 5 | 6 | 7 | 8 | 9 | 10 | 11 | 12 | 13 | 14 | 15 | 16
| Output assignment (TS) | 1 | 1 | 1 | 2 | 2 | 2 | 2 | 3 | 3 | 4 | 4 | 5 | 6
| Start segment of time signal | 1 | 2 | 4 | 3 | 5 | 7 | 9 | 5 | 7 | 1 | 4 | 6 | 2
| Time signal start time (H: M) | 0:10 | 0:10 | 0:10 | 0:00 | 0:00 | 0:00 | 0:00 | 0:55 | 0:35 | 0:00 | 0:00 | 0:00 | 0:00
| End segment of time signal | 2 | 3 | 5 | 4 | 6 | 8 | 9 | 6 | 8 | 3 | 5 | 9 | 9
| Time signal end time (H: M) | 0:05 | 0:05 | 0:05 | 0:00 | 0:00 | 0:00 | 0:20 | 0:10 | 0:10 | 0:00 | 0:00 | 0:05 | 0:00
Memory 1
Memory 2
Memory 3
Memory 5
Memory 6
Memory 7
Memory 8
Memory 9
Memory 10
Memory 11
Memory 12
Memory 13
Memory of Time signal memory group 1 (using 13 memories)
Without Segment repeat
Without Pattern repeat
Without Pattern link
Memory 4

## Sample spreadsheet (2)
Sample spreadsheet (2)
Execution pattern setting (using Segment signal)
| Execution pattern number |  | 1
| Segment number |  | 1 | 2 | 3 | 4 | 5 | 6 | 7 | 8 | 9
| Segment level |  | 50 | 80 | 80 | 100 | 100 | 60 | 60 | 20 | 20
| Segment time (H: M) |  | 0:30 | 0:20 | 0:40 | 0:20 | 1:00 | 0:30 | 0:40 | 0:30 | 0:20
| PID memory group number |  | 1 | 1 | 2 | 3 | 2 | 1 | 2 | 1 | 2
| Event memory group number |  | 1 | 2 | 3 | 2 | 3 | 2 | 3 | 2 | 3
| Wait memory group number |  | 1 | 1 | 2 | 1 | 2 | 1 | 2 | 1 | 2
| Segment signal state | TS1 | ON | ON | OFF | ON | OFF | OFF | OFF | OFF | OFF
|  | TS2 | OFF | OFF | ON | OFF | ON | OFF | ON | OFF | ON
|  | TS3 | OFF | OFF | OFF | OFF | OFF | ON | OFF | ON | OFF
|  | TS4 | ON | ON | ON | ON | OFF | OFF | OFF | OFF | OFF
|  | TS5 | OFF | OFF | OFF | OFF | OFF | ON | ON | ON | ON
|  | TS6 | OFF | ON | ON | ON | ON | ON | ON | ON | OFF
|  | TS7 | OFF | OFF | OFF | OFF | OFF | OFF | OFF | OFF | OFF
|  | TS8 | OFF | OFF | OFF | OFF | OFF | OFF | OFF | OFF | OFF
Segment repeat Start number | bar: 1 2
Segment repeat End number | bar: 1 2
Segment repeat execution time | bar: 1 2
Pattern repeat execution time | bar: 1 2
| Link pattern number |  | 1 2: 0
| Pattern end output duration |  | 1 2: 0:01; 1 3: (H: M)
Time signal memory group number | bar: 1 2
Output program memory group number | bar: 1 2
Level
100
50
|  | 0 | [9 empty] | Time
|  | Segment | 1 | 2 | 3 | 4 | 5 | 6 | 7 | 8 | 9
Segment signal state
Segment signal 1 (TS1) | bar: 1 to 2; 4
Segment signal 2 (TS2) | bar: 5; 7; 9
Segment signal 3 (TS3) | bar: 6; 8
Segment signal 4 (TS4) | bar: 1 to 4
Segment signal 5 (TS5) | bar: 6 to 9
Segment signal 6 (TS6) | bar: 2 to 8
Segment signal 7 (TS7)
Segment signal 8 (TS8)
ON
ON
ON
ON
ON
ON
ON
ON
ON
ON
Without Segment repeat
Without Pattern repeat
Without Pattern link

## Sample spreadsheet (3)
Sample spreadsheet (3)
Execution pattern setting (using Output program)
| Execution pattern number |  | 1
| Segment number |  | 1 | 2 | 3 | 4 | 5 | 6 | 7 | 8 | 9
| Segment level |  | 50 | 80 | 80 | 100 | 100 | 60 | 60 | 20 | 20
| Segment time (H: M) |  | 0:30 | 0:20 | 0:40 | 0:20 | 1:00 | 0:30 | 0:40 | 0:30 | 0:20
| PID memory group number |  | 1 | 1 | 2 | 3 | 2 | 1 | 2 | 1 | 2
| Event memory group number |  | 1 | 2 | 3 | 2 | 3 | 2 | 3 | 2 | 3
| Wait memory group number |  | 1 | 1 | 2 | 1 | 2 | 1 | 2 | 1 | 2
| Segment signal state | TS1
TS2
TS3
TS4
TS5
TS6
TS7
TS8
Segment repeat Start number | bar: 1 2
Segment repeat End number | bar: 1 2
Segment repeat execution time | bar: 1 2
Pattern repeat execution time | bar: 1 2
| Link pattern number |  | 1 2: 0
| Pattern end output duration |  | 1 2: 0:01; 1 3: (H: M)
Time signal memory group number | bar: 1 2
Output program memory group number | bar: 1 2
Level
100
Output program value 1
|  | 50 | [11 empty] | Output program value 2
|  | 0 | [9 empty] | Time
|  | Segment | 1 | 2 | 3 | 4 | 5 | 6 | 7 | 8 | 9
Time signal output state
Time signal 1 (TS1)
Time signal 2 (TS2)
Time signal 3 (TS3)
Time signal 4 (TS4)
Time signal 5 (TS5)
Time signal 6 (TS6)
Time signal 7 (TS7)
Time signal 8 (TS8)
Setting of Output program memory group
| Group number | 1
| Segment number | 1 | 2 | 3 | 4 | 5 | 6 | 7 | 8 | 9
| Output program value 1 | 100 | 30 | 10 | 50 | 30 | 5 | 20 | 5 | 5
| Output program value 2 | 0 | 0 | 100 | 0 | 100 | 0 | 100 | 0 | 100
Output program value 3
Settings of Time signal memory group
Group number | bar: 1 1
| Memory number | 1 | 2 | 3 | 4 | 5 | 6 | 7 | 8 | 9 | 10 | 11 | 12 | 13 | 14 | 15 | 16
| Output assignment (TS) | 1 | 1 | 1 | 2 | 2 | 2 | 2 | 3 | 3 | 4 | 4 | 5 | 6
| Start segment of time signal | 1 | 2 | 4 | 3 | 5 | 7 | 9 | 5 | 7 | 1 | 4 | 6 | 2
| Time signal start time (H: M) | 0:10 | 0:10 | 0:10 | 0:00 | 0:00 | 0:00 | 0:00 | 0:55 | 0:35 | 0:00 | 0:00 | 0:00 | 0:00
| End segment of time signal | 2 | 3 | 5 | 4 | 6 | 8 | 9 | 6 | 8 | 3 | 5 | 9 | 9
| Time signal end time (H: M) | 0:05 | 0:05 | 0:05 | 0:00 | 0:00 | 0:00 | 0:20 | 0:10 | 0:10 | 0:00 | 0:00 | 0:05 | 0:00
Without Segment repeat
Without Pattern repeat
Without Pattern link
Use only Output program value 1 and 2.
Not required as Output program is used.
Not required as Output program is used.
Output state of Output program memory group 1
Memory 1
Memory 2
Memory 3
Memory 5
Memory 6
Memory 7
Memory 8
Memory 9
Memory 10
Memory 11
Memory 12
Memory 13
Memory of Time signal memory group 1 (using 13 memories)
Memory 4

## Execution pattern setting
Execution pattern setting
Compose Execution pattern setting spreadsheet for each pattern.
Add cell for segment number when using more than 32 segments.
Use the time unit being set at F80.06 in the Engineering mode (H: M or M: S).
Execution pattern number
| Segment number |  | 1 | 2 | 3 | 4 | 5 | 6 | 7 | 8 | 9 | 10 | 11 | 12 | 13 | 14 | 15 | 16 | 17 | 18 | 19 | 20 | 21 | 22 | 23 | 24 | 25 | 26 | 27 | 28 | 29 | 30 | 31 | 32
Segment level
Segment time (H: M or M: S)
PID memory group number
Event memory group number
Wait memory group number
| Segment signal state | TS1
TS2
TS3
TS4
TS5
TS6
TS7
TS8
Segment repeat Start number
Segment repeat End number
Segment repeat execution time
Pattern repeat execution time
Link pattern number
| Pattern end output duration |  | 3: (H: M or M: S)
Time signal memory group number
Output program memory group number
Level
Time signal output state
Time signal 1 (TS1)
Time signal 2 (TS2)
Time signal 3 (TS3)
Time signal 4 (TS4)
Time signal 5 (TS5)
Time signal 6 (TS6)
Time signal 7 (TS7)
Time signal 8 (TS8)
Segment signal state
Segment signal 1 (TS1)
Segment signal 2 (TS2)
Segment signal 3 (TS3)
Segment signal 4 (TS4)
Segment signal 5 (TS5)
Segment signal 6 (TS6)
Segment signal 7 (TS7)
Segment signal 8 (TS8)

## Memory group setting
PID memory group setting
| PID memory group number | 1 | 2 | 3 | 4 | 5 | 6 | 7 | 8
Proportional band [heat-side]
Integral time [heat-side]
Derivative time [heat-side]
Control response parameter
Proportional band [cool-side]
Integral time [cool-side]
Derivative time [cool-side]
Overlap/Deadband
Open/Close output neutral zone
Manual reset
Output limiter high (MV1)
Output limiter low (MV1)
Output limiter high (MV2)
Output limiter low (MV2)
ON/OFF action differential gap (upper)
ON/OFF action differential gap (lower)
Control loop break alarm (LBA) time
LBA deadband (LBD)
Event memory group setting
| Event memory group number | 1 | 2 | 3 | 4 | 5 | 6 | 7 | 8
Event 1 set value (EV1)
Event 1 set value (EV1) [high]
Event 1 set value (EV1) [low]
Event 2 set value (EV2)
Event 2 set value (EV2) [high]
Event 2 set value (EV2) [low]
Event 3 set value (EV3)
Event 3 set value (EV3) [high]
Event 3 set value (EV3) [low]
Event 4 set value (EV4)
Event 4 set value (EV4) [high]
Event 4 set value (EV4) [low]
Wait memory group setting
| Wait memory group number | 1 | 2 | 3 | 4 | 5 | 6 | 7 | 8
Wait zone high
Wait zone low
Wait release trigger selection
Wait time-out set value

## Time signal setting
Time signal memory group setting
Use the time unit being set at F80.06 in the Engineering mode (H: M or M: S).
| Group number | 1
| Memory number | 1 | 2 | 3 | 4 | 5 | 6 | 7 | 8 | 9 | 10 | 11 | 12 | 13 | 14 | 15 | 16
Output assignment (TS)
Start segment of time signal
Time signal start time (H: M or M: S)
End segment of time signal
Time signal end time (H: M or M: S)
| Group number | 1 1: 2
| Memory number | 1 | 2 | 3 | 4 | 5 | 6 | 7 | 8 | 9 | 10 | 11 | 12 | 13 | 14 | 15 | 16
Output assignment (TS)
Start segment of time signal
Time signal start time (H: M or M: S)
End segment of time signal
Time signal end time (H: M or M: S)
| Group number | 2 1: 3
| Memory number | 1 | 2 | 3 | 4 | 5 | 6 | 7 | 8 | 9 | 10 | 11 | 12 | 13 | 14 | 15 | 16
Output assignment (TS)
Start segment of time signal
Time signal start time (H: M or M: S)
End segment of time signal
Time signal end time (H: M or M: S)
| Group number | 3 1: 4
| Memory number | 1 | 2 | 3 | 4 | 5 | 6 | 7 | 8 | 9 | 10 | 11 | 12 | 13 | 14 | 15 | 16
Output assignment (TS)
Start segment of time signal
Time signal start time (H: M or M: S)
End segment of time signal
Time signal end time (H: M or M: S)
| Group number | 4 1: 5
| Memory number | 1 | 2 | 3 | 4 | 5 | 6 | 7 | 8 | 9 | 10 | 11 | 12 | 13 | 14 | 15 | 16
Output assignment (TS)
Start segment of time signal
Time signal start time (H: M or M: S)
End segment of time signal
Time signal end time (H: M or M: S)
| Group number | 5 1: 6
| Memory number | 1 | 2 | 3 | 4 | 5 | 6 | 7 | 8 | 9 | 10 | 11 | 12 | 13 | 14 | 15 | 16
Output assignment (TS)
Start segment of time signal
Time signal start time (H: M or M: S)
End segment of time signal
Time signal end time (H: M or M: S)
| Group number | 6 1: 7
| Memory number | 1 | 2 | 3 | 4 | 5 | 6 | 7 | 8 | 9 | 10 | 11 | 12 | 13 | 14 | 15 | 16
Output assignment (TS)
Start segment of time signal
Time signal start time (H: M or M: S)
End segment of time signal
Time signal end time (H: M or M: S)
| Group number | 7 1: 8
| Memory number | 1 | 2 | 3 | 4 | 5 | 6 | 7 | 8 | 9 | 10 | 11 | 12 | 13 | 14 | 15 | 16
Output assignment (TS)
Start segment of time signal
Time signal start time (H: M or M: S)
End segment of time signal
Time signal end time (H: M or M: S)
| Group number | 8 1: 9
| Memory number | 1 | 2 | 3 | 4 | 5 | 6 | 7 | 8 | 9 | 10 | 11 | 12 | 13 | 14 | 15 | 16
Output assignment (TS)
Start segment of time signal
Time signal start time (H: M or M: S)
End segment of time signal
Time signal end time (H: M or M: S)
| Group number | 9 1: 10
| Memory number | 1 | 2 | 3 | 4 | 5 | 6 | 7 | 8 | 9 | 10 | 11 | 12 | 13 | 14 | 15 | 16
Output assignment (TS)
Start segment of time signal
Time signal start time (H: M or M: S)
End segment of time signal
Time signal end time (H: M or M: S)
| Group number | 10 1: 11
| Memory number | 1 | 2 | 3 | 4 | 5 | 6 | 7 | 8 | 9 | 10 | 11 | 12 | 13 | 14 | 15 | 16
Output assignment (TS)
Start segment of time signal
Time signal start time (H: M or M: S)
End segment of time signal
Time signal end time (H: M or M: S)
| Group number | 11 1: 12
| Memory number | 1 | 2 | 3 | 4 | 5 | 6 | 7 | 8 | 9 | 10 | 11 | 12 | 13 | 14 | 15 | 16
Output assignment (TS)
Start segment of time signal
Time signal start time (H: M or M: S)
End segment of time signal
Time signal end time (H: M or M: S)
| Group number | 12 1: 13
| Memory number | 1 | 2 | 3 | 4 | 5 | 6 | 7 | 8 | 9 | 10 | 11 | 12 | 13 | 14 | 15 | 16
Output assignment (TS)
Start segment of time signal
Time signal start time (H: M or M: S)
End segment of time signal
Time signal end time (H: M or M: S)
| Group number | 13 1: 14
| Memory number | 1 | 2 | 3 | 4 | 5 | 6 | 7 | 8 | 9 | 10 | 11 | 12 | 13 | 14 | 15 | 16
Output assignment (TS)
Start segment of time signal
Time signal start time (H: M or M: S)
End segment of time signal
Time signal end time (H: M or M: S)
| Group number | 14 1: 15
| Memory number | 1 | 2 | 3 | 4 | 5 | 6 | 7 | 8 | 9 | 10 | 11 | 12 | 13 | 14 | 15 | 16
Output assignment (TS)
Start segment of time signal
Time signal start time (H: M or M: S)
End segment of time signal
Time signal end time (H: M or M: S)
| Group number | 15 1: 16
| Memory number | 1 | 2 | 3 | 4 | 5 | 6 | 7 | 8 | 9 | 10 | 11 | 12 | 13 | 14 | 15 | 16
Output assignment (TS)
Start segment of time signal
Time signal start time (H: M or M: S)
End segment of time signal
Time signal end time (H: M or M: S)

## Output program setting
Output program memory group setting
Add or delete cells for Output program memory group or segment numbers as required (Default: 8 Output program memory groups, 32 segments).
| Group number | 1
| Segment number | 1 | 2 | 3 | 4 | 5 | 6 | 7 | 8 | 9 | 10 | 11 | 12 | 13 | 14 | 15 | 16 | 17 | 18 | 19 | 20 | 21 | 22 | 23 | 24 | 25 | 26 | 27 | 28 | 29 | 30 | 31 | 32
Output program value 1
Output program value 2
Output program value 3
| Group number | 1 1: 2
| Segment number | 1 | 2 | 3 | 4 | 5 | 6 | 7 | 8 | 9 | 10 | 11 | 12 | 13 | 14 | 15 | 16 | 17 | 18 | 19 | 20 | 21 | 22 | 23 | 24 | 25 | 26 | 27 | 28 | 29 | 30 | 31 | 32
Output program value 1
Output program value 2
Output program value 3
| Group number | 2 1: 3
| Segment number | 1 | 2 | 3 | 4 | 5 | 6 | 7 | 8 | 9 | 10 | 11 | 12 | 13 | 14 | 15 | 16 | 17 | 18 | 19 | 20 | 21 | 22 | 23 | 24 | 25 | 26 | 27 | 28 | 29 | 30 | 31 | 32
Output program value 1
Output program value 2
Output program value 3
| Group number | 3 1: 4
| Segment number | 1 | 2 | 3 | 4 | 5 | 6 | 7 | 8 | 9 | 10 | 11 | 12 | 13 | 14 | 15 | 16 | 17 | 18 | 19 | 20 | 21 | 22 | 23 | 24 | 25 | 26 | 27 | 28 | 29 | 30 | 31 | 32
Output program value 1
Output program value 2
Output program value 3
| Group number | 4 1: 5
| Segment number | 1 | 2 | 3 | 4 | 5 | 6 | 7 | 8 | 9 | 10 | 11 | 12 | 13 | 14 | 15 | 16 | 17 | 18 | 19 | 20 | 21 | 22 | 23 | 24 | 25 | 26 | 27 | 28 | 29 | 30 | 31 | 32
Output program value 1
Output program value 2
Output program value 3
| Group number | 5 1: 6
| Segment number | 1 | 2 | 3 | 4 | 5 | 6 | 7 | 8 | 9 | 10 | 11 | 12 | 13 | 14 | 15 | 16 | 17 | 18 | 19 | 20 | 21 | 22 | 23 | 24 | 25 | 26 | 27 | 28 | 29 | 30 | 31 | 32
Output program value 1
Output program value 2
Output program value 3
| Group number | 6 1: 7
| Segment number | 1 | 2 | 3 | 4 | 5 | 6 | 7 | 8 | 9 | 10 | 11 | 12 | 13 | 14 | 15 | 16 | 17 | 18 | 19 | 20 | 21 | 22 | 23 | 24 | 25 | 26 | 27 | 28 | 29 | 30 | 31 | 32
Output program value 1
Output program value 2
Output program value 3
| Group number | 7 1: 8
| Segment number | 1 | 2 | 3 | 4 | 5 | 6 | 7 | 8 | 9 | 10 | 11 | 12 | 13 | 14 | 15 | 16 | 17 | 18 | 19 | 20 | 21 | 22 | 23 | 24 | 25 | 26 | 27 | 28 | 29 | 30 | 31 | 32
Output program value 1
Output program value 2
Output program value 3

## Other settings
Level PID setting |  | Fixed set point control mode (FIX) setting
| Level PID setting 1 |  | Set value (SV) in Fixed set point control mode
Level PID setting 2
| Level PID setting 3 |  | PID memory group number in Fixed set point control mode
Level PID setting 4
| Level PID setting 5 |  | Event memory group number in Fixed set point control mode
Level PID setting 6
Level PID setting 7
Reset mode setting |  | Manual control mode (MAN) setting
| Set value (SV) in Reset mode |  | PID memory group number in Manual control mode
Manipulated output value 1 (MV1) in Reset mode
Event memory group number in Manual control mode
Manipulated output value 2 (MV2) in Reset mode
Event memory group number in Reset mode
Setup setting mode
PV bias
PV digital filter
PV ratio
PV low input cut-off
OUT1 proportional cycle time
OUT2 proportional cycle time
OUT3 proportional cycle time
Heater break alarm 1 (HBA1) set value
Heater break alarm 2 (HBA2) set value
SV selection at program start
Control state at pattern end
Device address 1
Communication speed 1
Data bit configuration 1
Interval time 1
Device address 2
Communication speed 2